## KALKULATOR DOBORU AIRSTREAM UVC
DATA TO BE ENTERED
Height of the room (m): |  | 2.5
Width of the room (m): |  | 5
Length of the room (m): |  | 4
| Calculated cubic capacity of the room (m3): | 50
SUGGESTED AMOUNT OF AIRSTREAM 2X30W T8= |  | 2 | pcs
SUGGESTED AMOUNT OF AIR STREAM 2X30W T8= |  | 1 | pcs
Attention: the data are indicative. The effectiveness of disinfection depends on many factors such as humidity and ambient temperature, obstacles e.g. furniture, which can limit air flow.
[5 empty] | Dezynfekowana kubatura [m3] | Dezynfekowana powierzchnia [m2]
|  |  |  | AIRSTREAM 2x30W T8 | 42
|  |  |  | AIRSTREAM 2x36W T8 | 50 | #DIV/0!